## detection_input_BOM
Qty | Total Qty | Value | Device | Package | Parts | Description
2 | 2 |  | PINHD-1X6 | 1X06 | IN, OUT
3 | 3 | 3pin Screw | W237-103 | W237-103 | X1, X3, X4
1 | 1 | 100n | CPOL-EUA/3216-18W | A/3216-18W | C9
8 | 8 | 110R | R0204/7 | 0204/7 | R1, R2, R3, R4, R5, R6, R7, R8
8 | 8 | 22u | CPOL-EUE2-4 | E2-4 | C1, C2, C3, C4, C5, C6, C7, C8
8 | 8 | 2W10 | 2W10 | 2W10 | U$1, U$2, U$3, U$4, U$5, U$6, U$7, U$8
8 | 8 | 4k7 | R0204/7 | 0204/7 | R9, R10, R11, R12, R13, R14, R15, R16
1 | 1 | 74HC165N | 74HC165N | DIL16 | IC1
2 | 2 | ILQ620 | ILQ620 | DIL16 | OK1, OK2
3 | 3 | 16pin | DIP Socket | DIL16 | IC1,OK1,OK2
1
Bocht | [6 empty] | 3-Rail 7 blocks | [5 empty] | 4-Rail 8 blocks | [5 empty] | 4-Rail 3 blocks | [5 empty] | 4-Rail 3 blocks
Qty | Total Qty | Value | Device | Package | Parts |  | Qty | Total Qty | Value | Device | Package | Parts | Qty | Total Qty | Value | Device | Package | Parts | Qty | Total Qty | Value | Device | Package | Parts |  | Total Qty | Value | Device | Package | Parts
2 | 4 |  | PINHD-1X6 | 1X06 | IN, OUT |  | 2 | 4 |  | PINHD-1X6 | 1X06 | IN, OUT | 2 | 4 |  | PINHD-1X6 | 1X06 | IN, OUT | 2 | 4 |  | PINHD-1X6 | 1X06 | IN, OUT |  | 16 |  | PINHD-1X6 | 1X06 | IN, OUT
3 | 6 | 3pin Screw | W237-103 | W237-103 | X1, X3, X4 |  | 3 | 6 | 3pin Screw | W237-103 | W237-103 | X1, X3, X4 | 3 | 6 | 3pin Screw | W237-103 | W237-103 | X1, X3, X4 | 3 | 6 | 3pin Screw | W237-103 | W237-103 | X1, X3, X4 |  | 24 | 3pin Screw | W237-103 | W237-103 | X1, X3, X4
1 | 2 | 100n | CPOL-EUA/3216-18W | A/3216-18W | C9 |  | 1 | 2 | 100n | CPOL-EUA/3216-18W | A/3216-18W | C9 | 1 | 2 | 100n | CPOL-EUA/3216-18W | A/3216-18W | C9 | 1 | 2 | 100n | CPOL-EUA/3216-18W | A/3216-18W | C9 |  | 8 | 100n | CPOL-EUA/3216-18W | A/3216-18W | C9
4 | 8 | 110R | R0204/7 | 0204/7 | R1, R2, R3, R4, R5, R6, R7, R8 |  | 7 | 14 | 110R | R0204/7 | 0204/7 | R1, R2, R3, R4, R5, R6, R7, R8 | 8 | 16 | 110R | R0204/7 | 0204/7 | R1, R2, R3, R4, R5, R6, R7, R8 | 3 | 6 | 110R | R0204/7 | 0204/7 | R1, R2, R3, R4, R5, R6, R7, R8 |  | 44 | 110R | R0204/7 | 0204/7 | R1, R2, R3, R4, R5, R6, R7, R8
4 | 8 | 22u | CPOL-EUE2-4 | E2-4 | C1, C2, C3, C4, C5, C6, C7, C8 |  | 7 | 14 | 22u | CPOL-EUE2-4 | E2-4 | C1, C2, C3, C4, C5, C6, C7, C8 | 8 | 16 | 22u | CPOL-EUE2-4 | E2-4 | C1, C2, C3, C4, C5, C6, C7, C8 | 3 | 6 | 22u | CPOL-EUE2-4 | E2-4 | C1, C2, C3, C4, C5, C6, C7, C8 |  | 44 | 22u | CPOL-EUE2-4 | E2-4 | C1, C2, C3, C4, C5, C6, C7, C8
4 | 8 | 2W10 | 2W10 | 2W10 | U$1, U$2, U$3, U$4, U$5, U$6, U$7, U$8 |  | 7 | 14 | 2W10 | 2W10 | 2W10 | U$1, U$2, U$3, U$4, U$5, U$6, U$7, U$8 | 8 | 16 | 2W10 | 2W10 | 2W10 | U$1, U$2, U$3, U$4, U$5, U$6, U$7, U$8 | 3 | 6 | 2W10 | 2W10 | 2W10 | U$1, U$2, U$3, U$4, U$5, U$6, U$7, U$8 |  | 44 | 2W10 | 2W10 | 2W10 | U$1, U$2, U$3, U$4, U$5, U$6, U$7, U$8
4 | 8 | 4k7 | R0204/7 | 0204/7 | R9, R10, R11, R12, R13, R14, R15, R16 |  | 7 | 14 | 4k7 | R0204/7 | 0204/7 | R9, R10, R11, R12, R13, R14, R15, R16 | 8 | 16 | 4k7 | R0204/7 | 0204/7 | R9, R10, R11, R12, R13, R14, R15, R16 | 3 | 6 | 4k7 | R0204/7 | 0204/7 | R9, R10, R11, R12, R13, R14, R15, R16 |  | 44 | 4k7 | R0204/7 | 0204/7 | R9, R10, R11, R12, R13, R14, R15, R16
1 | 2 | 74HC165N | 74HC165N | DIL16 | IC1 |  | 1 | 2 | 74HC165N | 74HC165N | DIL16 | IC1 | 1 | 2 | 74HC165N | 74HC165N | DIL16 | IC1 | 1 | 2 | 74HC165N | 74HC165N | DIL16 | IC1 |  | 8 | 74HC165N | 74HC165N | DIL16 | IC1
1 | 2 | ILQ620 | ILQ620 | DIL16 | OK1, OK2 |  | 2 | 4 | ILQ620 | ILQ620 | DIL16 | OK1, OK2 | 2 | 4 | ILQ620 | ILQ620 | DIL16 | OK1, OK2 | 1 | 2 | ILQ620 | ILQ620 | DIL16 | OK1, OK2 |  | 12 | ILQ620 | ILQ620 | DIL16 | OK1, OK2
2 | 4 | 16pin | DIP Socket | DIL16 | IC1,OK1,OK2 |  | 3 | 6 | 16pin | DIP Socket | DIL16 | IC1,OK1,OK2 | 3 | 6 | 16pin | DIP Socket | DIL16 | IC1,OK1,OK2 | 2 | 4 | 16pin | DIP Socket | DIL16 | IC1,OK1,OK2 |  | 20 | 16pin | DIP Socket | DIL16 | IC1,OK1,OK2 |  | 14
[32 empty] | 2.375 | 1.5
| 2 | [6 empty] | 2 | [5 empty] | 2 | [5 empty] | 2 | [5 empty] | 8 |  |  |  |  | 3 | 6 | 4 |  | 18 | 8
[31 empty] | 2 | 3 | 2 | 10 | 8 | 7